## Major elements results
PANalytical
Results quantitative - MajorBasic32+Zn
Major element analysis by XRF, Rh Tube, 3kWatt
BDL = Below Detection Limit
Note: LOI = weight loss or gain at 1000ºC.
LOI (loss on ignition) includes the total of volatiles content of the rock (including the water combined to the lattice of silicate minerals) and the gain on ignition related to the oxidation of the rock (mostly due to Fe).
Sample name |  | Meas. date/time | Al2O3 | CaO | Cr2O3 | Fe2O3 | K2O | MgO | MnO | Na2O | P2O5 | SiO2 | TiO2 | L.O.I. | Sum Of Conc.
|  |  | (%) | (%) | (%) | (%) | (%) | (%) | (%) | (%) | (%) | (%) | (%) | (%) | (%)
RVZ P2-1-1 | MajorBasic32+Zn | 2022-06-24 21:36 | 13.31 | 0.65 | 0.01 | 0.66 | 2.81 | 0.07 | 0.04 | 4.3 | 0.05 | 77.76 | 0.06 | 0.59052 | 100.3105
RVZ P2-1-2 | MajorBasic32+Zn | 2022-06-24 21:45 | 13.55 | 0.53 | 0.02 | 0.74 | 3.82 | 0.06 | 0.15 | 3.78 | 0.06 | 76.54 | 0.06 | 0.60506 | 99.9151
RVZ P2-2-1 | MajorBasic32+Zn | 2022-06-24 21:55 | 11.68 | 0.6 | 0.14 | 0.77 | 2.23 | 0.09 | 0.04 | 3.63 | 0.04 | 80.42 | 0.07 | 0.73999 | 100.45
RVZ P2-2-2 | MajorBasic32+Zn | 2022-06-24 22:04 | 13.98 | 0.55 | bdl | 0.43 | 4.1 | 0.01 | 0.02 | 4.08 | 0.05 | 76.58 | 0.04 | 0.67692 | 100.5169
RVZ P2-3-1 | MajorBasic32+Zn | 2022-06-24 22:14 | 13.33 | 0.54 | bdl | 0.47 | 3.04 | 0.01 | 0.03 | 4.05 | 0.04 | 78.31 | 0.04 | 0.63452 | 100.4945
RVZ P2-3-2 | MajorBasic32+Zn | 2022-06-24 22:23 | 15.08 | 0.56 | bdl | 0.49 | 4.16 | 0.01 | 0.04 | 4.52 | 0.05 | 75.07 | 0.04 | 0.58617 | 100.6062
RVZ P2-4-1 | MajorBasic32+Zn | 2022-06-24 22:33 | 14.85 | 0.67 | bdl | 0.35 | 3.41 | bdl | 0.03 | 5.08 | 0.05 | 75.42 | 0.03 | 0.57896 | 100.469
RVZ P2-4-2 | MajorBasic32+Zn | 2022-06-24 22:42 | 14.5 | 0.52 | bdl | 0.39 | 4.1 | bdl | 0.05 | 4.34 | 0.06 | 75.81 | 0.03 | 0.45527 | 100.2553
RVZ P2-3-2 DUP | MajorBasic32+Zn | 2022-06-24 22:51 | 15.18 | 0.57 | bdl | 0.49 | 4.16 | 0.01 | 0.04 | 4.54 | 0.05 | 75.07 | 0.04 | 0.58617 | 100.7362
Value in RED are outside our calibration range and might be extrapolated.
Standards analysed with the samples:
BE-N
Basalt Reference values |  |  | 9.982 | 13.99 |  | 12.7 | 1.422 | 13.06 | 0.2002 | 3.218 | 1.042 | 38.22 | 2.612 |  | 96.4462
BE-N std | MajorBasic32+Zn | 2022-03-24 10:33 | 10.2 | 14.28 | 0.04 | 12.86 | 1.42 | 13.15 | 0.2 | 3.18 | 1.1 | 38.59 | 2.66 |  | 97.68
BE-N STD | MajorBasic32+Zn | 2022-04-13 10:48 | 10.17 | 14.11 | 0.05 | 12.83 | 1.41 | 13.12 | 0.2 | 3.16 | 1.08 | 38.36 | 2.64 |  | 97.13
BE-N STD | MajorBasic32+Zn | 2022-04-26 09:23 | 10.17 | 14.06 | 0.05 | 12.89 | 1.41 | 13.17 | 0.2 | 3.16 | 1.08 | 38.55 | 2.65 |  | 97.39
BE-N STD | MajorBasic32+Zn | 2022-05-18 11:42 | 10.16 | 14.15 | 0.05 | 12.85 | 1.41 | 13.12 | 0.2 | 3.19 | 1.08 | 38.55 | 2.67 |  | 97.43
BE-N STD | MajorBasic32+Zn | 2022-05-30 11:41 | 10.21 | 14.07 | 0.05 | 12.87 | 1.42 | 13.05 | 0.19 | 3.15 | 1.09 | 38.48 | 2.63 |  | 97.21
BE-N STD | MajorBasic32+Zn | 2022-05-31 14:30 | 10.22 | 14.06 | 0.05 | 12.86 | 1.41 | 13.09 | 0.2 | 3.17 | 1.09 | 38.53 | 2.65 |  | 97.33
BE-N STD | MajorBasic32+Zn | 2022-06-02 13:53 | 10.16 | 14.08 | 0.05 | 12.91 | 1.41 | 13.1 | 0.2 | 3.12 | 1.09 | 38.47 | 2.65 |  | 97.24
BE-N STD | MajorBasic32+Zn | 2022-06-06 12:44 | 10.19 | 14.07 | 0.05 | 12.91 | 1.41 | 13.1 | 0.2 | 3.13 | 1.09 | 38.53 | 2.65 |  | 97.33
BE-N STD | MajorBasic32+Zn | 2022-06-21 11:49 | 10.17 | 14.1 | 0.05 | 12.94 | 1.42 | 13.08 | 0.2 | 3.13 | 1.1 | 38.49 | 2.64 |  | 97.32
BE-N STD | MajorBasic32+Zn | 2022-06-24 13:02 | 10.18 | 14.05 | 0.05 | 12.91 | 1.41 | 13.07 | 0.2 | 3.16 | 1.08 | 38.49 | 2.63 |  | 97.23
Average |  |  | 10.183 | 14.103 | 0.049 | 12.883 | 1.413 | 13.105 | 0.199 | 3.155 | 1.088 | 38.504 | 2.647 | #DIV/0! | 97.329
Relative standard deviation (%) |  |  | 2.0136 | 0.80772 |  | 1.4409 | 0.63291 | 0.34456 | 0.5994 | 1.9577 | 4.4146 | 0.74307 | 1.34 | #DIV/0! | 0.91533
JB-1 |  |  | 14.53 | 9.33 | 0.068 | 8.99 | 1.42 | 7.807 | 0.1494 | 2.749 | 0.2627 | 52.46 | 1.299 |  | 99.0651
Basalt (depleted) Reference values
JB-1 std | MajorBasic32+Zn | 2022-03-24 10:41 | 15.01 | 9.45 | 0.06 | 8.87 | 1.44 | 7.88 | 0.16 | 2.97 | 0.28 | 52.13 | 1.32 |  | 99.57
JB-1 std | MajorBasic32+Zn | 2022-04-13 15:07 | 14.99 | 9.3 | 0.06 | 8.89 | 1.44 | 7.88 | 0.16 | 2.97 | 0.28 | 52.04 | 1.31 |  | 99.32
JB-1 std | MajorBasic32+Zn | 2022-04-26 09:32 | 14.13 | 9.32 | 0.07 | 8.89 | 1.45 | 7.91 | 0.16 | 2.93 | 0.29 | 52.13 | 1.31 |  | 98.59
JB-1 STD | MajorBasic32+Zn | 2022-05-18 11:51 | 14.89 | 9.34 | 0.07 | 8.87 | 1.44 | 7.88 | 0.16 | 2.9 | 0.29 | 52.54 | 1.3 |  | 99.68
JB-1 std | MajorBasic32+Zn | 2022-05-30 11:50 | 15.1 | 9.37 | 0.06 | 8.9 | 1.45 | 7.85 | 0.16 | 2.95 | 0.28 | 52.25 | 1.31 |  | 99.68
JB-1 std | MajorBasic32+Zn | 2022-05-31 14:39 | 15.04 | 9.32 | 0.06 | 8.9 | 1.44 | 7.83 | 0.16 | 2.96 | 0.28 | 52.19 | 1.3 |  | 99.48
JB-1 STD | MajorBasic32+Zn | 2022-06-02 14:02 | 14.78 | 9.31 | 0.06 | 8.89 | 1.44 | 7.85 | 0.16 | 2.89 | 0.28 | 52.83 | 1.3 |  | 99.79
JB-1 std | MajorBasic32+Zn | 2022-06-06 12:53 | 14.94 | 9.32 | 0.06 | 8.89 | 1.45 | 7.91 | 0.16 | 2.9 | 0.28 | 52.35 | 1.31 |  | 99.57
JB-1 std | MajorBasic32+Zn | 2022-06-21 11:58 | 14.93 | 9.31 | 0.06 | 8.89 | 1.44 | 7.91 | 0.17 | 2.91 | 0.28 | 52.04 | 1.31 |  | 99.25
JB-1 std | MajorBasic32+Zn | 2022-06-24 13:11 | 14.78 | 9.31 | 0.06 | 8.89 | 1.44 | 7.87 | 0.16 | 2.92 | 0.27 | 52.94 | 1.31 |  | 99.95
Average |  |  | 14.859 | 9.335 | 0.062 | 8.888 | 1.443 | 7.877 | 0.161 | 2.93 | 0.281 | 52.344 | 1.308 | #DIV/0! | 99.488
Relative standard deviation (%) |  |  | 2.2643 | 0.053591 | 8.8235 | 1.1346 | 1.6197 | 0.89663 | 7.7644 | 6.5842 | 6.9661 | 0.22112 | 0.69284 |  | 0.42689
BHVO-1
Basalt Reference values |  |  | 13.69 | 11.43 | 0.04 | 12.32 | 0.5256 | 7.213 | 0.1689 | 2.313 | 0.2773 | 49.79 | 2.742 | 0.52 | 101.0298
BHVO-1 std | MajorBasic32+Zn | 2022-03-24 11:00 | 13.98 | 11.52 | 0.04 | 12.33 | 0.52 | 7.27 | 0.17 | 2.32 | 0.29 | 50.4 | 2.73 |  | 101.57
BHVO-1 std | MajorBasic32+Zn | 2022-04-13 15:25 | 14.01 | 11.44 | 0.04 | 12.32 | 0.52 | 7.26 | 0.17 | 2.3 | 0.29 | 49.96 | 2.73 |  | 101.04
BHVO-1 std | MajorBasic32+Zn | 2022-04-26 09:50 | 14 | 11.5 | 0.03 | 12.36 | 0.53 | 7.26 | 0.17 | 2.29 | 0.29 | 50.34 | 2.73 |  | 101.5
BHVO-1 std | MajorBasic32+Zn | 2022-05-18 12:09 | 13.99 | 11.48 | 0.04 | 12.36 | 0.53 | 7.22 | 0.17 | 2.28 | 0.3 | 50.51 | 2.74 |  | 101.62
BHVO-1 std | MajorBasic32+Zn | 2022-05-30 12:08 | 14.04 | 11.48 | 0.04 | 12.35 | 0.53 | 7.23 | 0.17 | 2.29 | 0.29 | 50.34 | 2.72 |  | 101.48
BHVO-1 std | MajorBasic32+Zn | 2022-05-31 14:57 | 14.07 | 11.49 | 0.04 | 12.37 | 0.52 | 7.21 | 0.17 | 2.31 | 0.3 | 50.33 | 2.74 |  | 101.55
BHVO-1 std | MajorBasic32+Zn | 2022-06-02 14:11 | 14.04 | 11.46 | 0.03 | 12.39 | 0.52 | 7.23 | 0.17 | 2.33 | 0.29 | 50.33 | 2.75 |  | 101.54
BHVO-1 std | MajorBasic32+Zn | 2022-06-06 13:02 | 13.88 | 11.46 | 0.04 | 12.36 | 0.52 | 7.27 | 0.17 | 2.3 | 0.29 | 50.03 | 2.72 |  | 101.04
BHVO-1 std | MajorBasic32+Zn | 2022-06-21 12:07 | 14.02 | 11.47 | 0.04 | 12.32 | 0.53 | 7.21 | 0.17 | 2.32 | 0.3 | 50.28 | 2.74 |  | 101.4
BHVO-1 std | MajorBasic32+Zn | 2022-06-24 13:21 | 14.04 | 11.48 | 0.04 | 12.36 | 0.53 | 7.25 | 0.17 | 2.3 | 0.3 | 50.17 | 2.73 |  | 101.37
Average |  |  | 14.007 | 11.478 | 0.038 | 12.352 | 0.525 | 7.241 | 0.17 | 2.304 | 0.294 | 50.269 | 2.733 | #DIV/0! | 101.411
Relative standard deviation (%) |  |  | 2.3156 | 0.41995 |  | 0.25974 | 0.11416 | 0.38819 | 0.65127 | 0.38911 | 6.0224 | 0.96204 | 0.32823 |  | 0.37731
JG-1
Granodiorite Reference values |  |  | 14.2 | 2.18 | 0.0094 | 2.14 | 3.97 | 0.74 | 0.063 | 3.39 | 0.097 | 72.3 | 0.26 |  | 99.3494
JG-1 std | MajorBasic32+Zn | 2022-03-24 11:09 | 14.59 | 2.18 | bdl | 2.11 | 4 | 0.67 | 0.06 | 3.48 | 0.1 | 72.8 | 0.26 |  | 100.25
JG-1 std | MajorBasic32+Zn | 2022-04-13 15:35 | 14.65 | 2.16 | bdl | 2.09 | 4.01 | 0.68 | 0.06 | 3.52 | 0.1 | 72.28 | 0.26 |  | 99.81
JG-1 std | MajorBasic32+Zn | 2022-04-26 09:59 | 14.25 | 2.16 | bdl | 2.1 | 3.99 | 0.66 | 0.07 | 3.5 | 0.1 | 72.7 | 0.26 |  | 99.79
JG-1 std | MajorBasic32+Zn | 2022-05-18 12:18 | 14.58 | 2.17 | bdl | 2.08 | 4 | 0.67 | 0.07 | 3.48 | 0.1 | 72.63 | 0.26 |  | 100.04
JG-1 std | MajorBasic32+Zn | 2022-05-30 13:06 | 14.86 | 2.16 | bdl | 2.07 | 4.01 | 0.66 | 0.07 | 3.52 | 0.1 | 72.49 | 0.26 |  | 100.2
JG-1 std | MajorBasic32+Zn | 2022-05-31 15:06 | 14.7 | 2.18 | bdl | 2.1 | 4 | 0.67 | 0.06 | 3.54 | 0.1 | 72.6 | 0.26 |  | 100.21
JG-1 std | MajorBasic32+Zn | 2022-06-02 14:20 | 14.41 | 2.16 | bdl | 2.1 | 4 | 0.67 | 0.07 | 3.5 | 0.1 | 72.5 | 0.26 |  | 99.77
JG-1 std | MajorBasic32+Zn | 2022-06-06 13:11 | 14.49 | 2.17 | 0.01 | 2.08 | 4.02 | 0.67 | 0.07 | 3.47 | 0.1 | 72.71 | 0.25 |  | 100.04
JG-1 std | MajorBasic32+Zn | 2022-06-21 12:16 | 14.45 | 2.16 | 0.01 | 2.1 | 4 | 0.67 | 0.07 | 3.51 | 0.1 | 72.49 | 0.25 |  | 99.81
JG-1 std | MajorBasic32+Zn | 2022-06-24 13:30 | 14.81 | 2.16 | bdl | 2.1 | 4.01 | 0.68 | 0.06 | 3.53 | 0.1 | 72.46 | 0.26 |  | 100.17
Average |  |  | 14.579 | 2.166 | 0.01 | 2.093 | 4.004 | 0.67 | 0.066 | 3.505 | 0.1 | 72.566 | 0.258 | #DIV/0! | 100.009
Relative standard deviation (%) |  |  | 2.669 | 0.6422 | 6.383 | 2.1963 | 0.85642 | 9.4595 | 4.7619 | 3.3923 | 3.0928 | 0.36791 | 0.76923 |  | 0.66392
Quality control for 2010-2011
Average HUSG |  | 1900-01-12 17:55 | 13.7466 | 1.5214 | 0.0049233 | 3.7765 | 4.6553 | 1.0441 | 0.064428 | 2.569 | 0.2125 | 69.7667 | 0.54239 | 0.73004 | 98.6483
STDEV |  | 0.2025 | 0.2025 | 0.036172 | 0.0039573 | 0.13753 | 0.057254 | 0.039263 | 0.0072295 | 0.18371 | 0.0059594 | 0.53837 | 0.019774 | 0.046052 | 0.71036
MIN |  | 1900-01-12 00:58 | 13.04 | 1.4769 | 0 | 3.64 | 4.5459 | 0.94 | 0.05 | 2.3 | 0.2 | 68.419 | 0.52 | 0.52958 | 97.228
MAX |  | 1900-01-13 07:06 | 14.2959 | 1.63 | 0.01 | 4.5639 | 4.8027 | 1.2204 | 0.0808 | 3.3 | 0.23 | 70.9641 | 0.60049 | 0.79944 | 100.4031
HUSG-1 M-1 | MajorBasic32+Zn | 2022-03-24 10:51 | 14.27 | 1.56 | bdl | 3.71 | 4.64 | 1 | 0.05 | 2.76 | 0.22 | 70.6 | 0.54 | 0.8 | 100.15
HUSG-1 STD | MajorBasic32+Zn | 2022-04-13 15:16 | 14.2 | 1.56 | bdl | 3.7 | 4.63 | 1.03 | 0.06 | 2.74 | 0.22 | 70.67 | 0.54 | 0.8 | 100.15
HUSG-1 STD | MajorBasic32+Zn | 2022-04-26 09:41 | 14.2 | 1.56 | bdl | 3.73 | 4.64 | 1.03 | 0.06 | 2.76 | 0.22 | 70.81 | 0.54 | 0.8 | 100.35
HUSG-1 STD | MajorBasic32+Zn | 2022-05-18 12:00 | 14.26 | 1.56 | bdl | 3.73 | 4.63 | 1.03 | 0.06 | 2.75 | 0.21 | 70.83 | 0.55 | 0.8 | 100.41
HUSG-1 STD | MajorBasic32+Zn | 2022-05-30 11:59 | 14.33 | 1.55 | bdl | 3.7 | 4.64 | 1.02 | 0.05 | 2.8 | 0.21 | 70.71 | 0.54 | 0.8 | 100.35
HUSG-1 STD | MajorBasic32+Zn | 2022-05-31 14:48 | 14.31 | 1.57 | bdl | 3.7 | 4.63 | 1.03 | 0.05 | 2.78 | 0.21 | 70.63 | 0.55 | 0.8 | 100.26
HUSG-1 STD | MajorBasic32+Zn | 2022-06-02 21:39 | 14.22 | 1.55 | bdl | 3.73 | 4.64 | 1.01 | 0.06 | 2.75 | 0.21 | 70.34 | 0.54 | 0.8 | 99.85
STD HUSG-1 | MajorBasic32+Zn | 2022-06-06 12:35 | 14.19 | 1.56 | bdl | 3.73 | 4.65 | 1.02 | 0.05 | 2.77 | 0.22 | 70.27 | 0.54 | 0.8 | 99.8
HUSG-1 std | MajorBasic32+Zn | 2022-06-21 14:39 | 14.19 | 1.55 | bdl | 3.72 | 4.65 | 1.03 | 0.06 | 2.75 | 0.21 | 70.77 | 0.54 | 0.8 | 100.27
HUSG-1 std | MajorBasic32+Zn | 2022-06-24 20:57 | 14.13 | 1.55 | bdl | 3.71 | 4.63 | 1.01 | 0.06 | 2.75 | 0.21 | 70.38 | 0.54 | 0.8 | 99.77
Average |  |  | 14.23 | 1.557 | #DIV/0! | 3.716 | 4.638 | 1.021 | 0.056 | 2.761 | 0.214 | 70.601 | 0.542 | 0.8 | 100.136
Relative standard deviation (%) |  |  | 3.5161 | 2.3424 | #DIV/0! | 1.6014 | 0.3707 | 2.213 | 13.0809 | 7.4725 | 0.70725 | 1.1959 | 0.072276 | 9.5828 | 1.5081
WITS-G
Granite Reference values |  |  | 11.53 | 1.51 |  | 3.58 | 4.46 | 0.1 | 0.05 | 2.97 | 0.04 | 74.53 | 0.29 | 0.08 | 99.14
WITS-G |  |  | 11.728 | 1.441 |  | 3.426 | 4.288 | 0.212 | 0.031 | 2.388 | 0.053 | 74.262 | 0.292 | 0.07 | 98.191
WITS-G (AUG) |  |  | 12.008 | 1.459 |  | 3.513 | 4.256 | 0.047 | 0.021 | 2.391 | 0.058 | 74.561 | 0.301 | 0.07 | 98.685
WITS-G (OCT) |  |  | 11.523 | 1.47 |  | 3.467 | 4.325 | 0 | 0.045 | 2.365 | 0.033 | 73.566 | 0.278 | 0.07 | 97.142
WITS-G (DEC) |  |  | 11.452 | 1.471 |  | 3.5 | 4.392 | 0.064 | 0.045 | 2.454 | 0.036 | 75.451 | 0.283 | 0.07 | 99.218
Average reference value |  |  | 11.6482 | 1.4702 |  | 3.4972 | 4.3442 | 0.0846 | 0.0384 | 2.5136 | 0.044 | 74.474 | 0.2888 | 0.072 | 98.4752
WITS-G std | MajorBasic32+Zn | 2022-03-10 15:44 | 12.28 | 1.5 | bdl | 3.38 | 4.45 | 0.03 | 0.05 | 2.85 | 0.05 | 74.95 | 0.27 | 0.07 | 99.88
WITS-G std | MajorBasic32+Zn | 2022-03-17 10:00 | 12.25 | 1.52 | bdl | 3.38 | 4.46 | 0.02 | 0.05 | 2.84 | 0.05 | 74.1 | 0.27 | 0.07 | 99.01
WITS-G std | MajorBasic32+Zn | 2022-03-24 11:18 | 12.3 | 1.5 | bdl | 3.37 | 4.46 | 0.03 | 0.05 | 2.85 | 0.05 | 74.26 | 0.27 | 0.07 | 99.21
WITS-G std | MajorBasic32+Zn | 2022-04-13 15:44 | 12.26 | 1.48 | bdl | 3.35 | 4.44 | 0.03 | 0.05 | 2.79 | 0.05 | 74.95 | 0.27 | 0.07 | 99.74
WITS-G std | MajorBasic32+Zn | 2022-04-26 10:08 | 12.32 | 1.48 | bdl | 3.38 | 4.46 | 0.04 | 0.05 | 2.83 | 0.05 | 74.13 | 0.27 | 0.07 | 99.08
WITS-G std | MajorBasic32+Zn | 2022-05-18 12:27 | 12.31 | 1.51 | bdl | 3.4 | 4.46 | 0.03 | 0.05 | 2.86 | 0.05 | 74.12 | 0.27 | 0.07 | 99.13
WITS-G std | MajorBasic32+Zn | 2022-05-30 13:15 | 12.33 | 1.49 | bdl | 3.38 | 4.46 | 0.03 | 0.05 | 2.83 | 0.05 | 74.47 | 0.27 | 0.07 | 99.43
WITS-G std | MajorBasic32+Zn | 2022-05-31 15:15 | 12.31 | 1.49 | bdl | 3.38 | 4.46 | 0.03 | 0.05 | 2.85 | 0.05 | 74.18 | 0.27 | 0.07 | 99.14
WITS-G std | MajorBasic32+Zn | 2022-06-02 14:29 | 12.33 | 1.48 | bdl | 3.38 | 4.45 | 0.04 | 0.05 | 2.87 | 0.05 | 74.19 | 0.27 | 0.07 | 99.18
WITS-G std | MajorBasic32+Zn | 2022-06-06 13:20 | 12.32 | 1.5 | bdl | 3.4 | 4.45 | 0.03 | 0.05 | 2.87 | 0.05 | 74.21 | 0.27 | 0.07 | 99.22
WITS-G std | MajorBasic32+Zn | 2022-06-21 12:26 | 12.34 | 1.49 | bdl | 3.37 | 4.45 | 0.03 | 0.05 | 2.8 | 0.05 | 74.37 | 0.27 | 0.07 | 99.29
WITS-G std | MajorBasic32+Zn | 2022-06-24 13:39 | 12.32 | 1.5 | bdl | 3.38 | 4.46 | 0.03 | 0.05 | 2.86 | 0.05 | 74.26 | 0.27 | 0.07 | 99.25
Average |  |  | 12.2725 | 1.5 | #DIV/0! | 3.37 | 4.4525 | 0.0275 | 0.05 | 2.8325 | 0.05 | 74.565 | 0.27 | 0.07 | 99.46
Relative standard deviation (%) |  |  | 6.4397 | 0.66225 |  | 5.8659 | 0.16816 | 72.5 | 0 | 4.6296 | 25 | 0.046961 | 6.8966 | 12.5 | 0.32278
Note on M26: Sanchez-Garrido, C, Dr <csanchez@sun.ac.za>: The certified standard value variy from 38.2 to 38.38